## Bill Of Material
Modeled? | QTY | PN | Subassembly | Description | Price | Ext Price | Source
Y | 1 | UltibotsMBA288D | Effector | Derlin MagBall Arms 288mm (Printed Alternative Avaliable) | 74.95 | 74.95 | https://www.ultibots.com/magball-arms-288mm-delrin/
Y | 1 | Ultibots300HBK | Print Bed | Heated Bed Kit 300mm Kapton Heater w/ Aluminium Spreader | 86.95 | 86.95 | https://www.ultibots.com/300mm-heat-bed-kit/
- | 1 | E3DE-PT100-100-MOLEX | Hot End | 100Ohm RTD Cartridge Style w/ Connector | 16 | 16 | http://e3d-online.com/PT100-sensor-cartridge
| 1 | E3DE-BOARD-PT100 | Electronics | RTD Amplifier Board (Alternative from Duet) USE ALTERNATIVE | 19.21 | 19.21 | http://e3d-online.com/PT100-Amplifier-Board
- | 1 | E3DV6-BLOCK-CARTRIDGE-COPPER | Hot End | Copper Heater Block, Nickle Plated, Hardened | 24.97 | 24.97 | http://e3d-online.com/Plated-Copper-Heater-Block
Y | 1 | E3DV6-175-B-24V | Hot End | E3D v6 Complete Kit, 1.75mm Bowder, 24v | 60.18 | 60.18 | http://e3d-online.com/175-universal-bowden-full-kit
- | 1 | E3DV6-NOZZLE-PACK-175 | Hot End | Nozzle Pack 1.75mm | 32.01 | 32.01 | http://e3d-online.com/Nozzle-Pack-1.75mm
- | 1 | E3DV6-NOZZLE-COP | Hot End | Copper 0.4mm Nozzle, Nickel Plated | 12.55 | 12.55 | http://e3d-online.com/V6-Hotend-Copper-Nozzles
| 1 | E3DM-BOWDEN-TUBING-175 | Extruder | 1500mm 1.75mm Bowden Tubing | 6.34 | 6.34 | http://e3d-online.com/Bowden-Tubing-1.75mm
Y | 1 | E3DTITAN-EXTRUDER | Extruder | Titan Extruder w/ Motor, Bowden Coupler, Mount Bracket | 77.47 | 77.47 | http://e3d-online.com/Titan-Extruder
| 1 | DuetDuetWifi | Electronics | Duet Wifi Control Board w/ TMC Drivers | 153.65 | 153.65 | https://www.duet3d.com/DuetWifi
| 1 | DuetPanelDue | Electronics | 7" LCD Panel for Duet Wifi | 102.43 | 102.43 | https://www.duet3d.com/PanelDue
- | 1 | DuetIRProbe | Electronics | IR Bed Probe for Duet Wifi | 25.61 | 25.61 | https://www.duet3d.com/IRProbe
Y | 3 | OpenBuilds215 - LP | Frame | 1500mm 20x40 Extrusion | 19.5 | 58.5 | http://openbuildspartstore.com/v-slot-linear-rail/
Y | 1 | OpenBuilds220 - LP | Frame | 1500mm 20x60 Extrusion | 23 | 23 | http://openbuildspartstore.com/v-slot-linear-rail/
Y | 12 | OpenBuilds876 | Motion | PC Mini V Wheel Kit | 5.95 | 71.4 | http://openbuildspartstore.com/xtreme-mini-v-wheel-kit/
- | 20 | OpenBuilds470 | Motion | GT2 Timing Belt By the Foot | 2.5 | 50 | http://openbuildspartstore.com/gt2-2m-timing-belt/
Y | 3 | OpenBuilds200 | Motion | GT2 Pulley 30 Tooth (Alternative 20 Tooth) | 6.95 | 20.85 | http://openbuildspartstore.com/gt2-2m-timing-pulley-30-tooth/
Y | 3 | OpenBuilds550 | Motion | 9mm Wide Smooth Idler Pulley Kit | 5.45 | 16.35 | http://openbuildspartstore.com/smooth-idler-pulley-wheel-kit/
| 5 | E3DE-SWITCH-OMRON | Electronics | Omron Microswitches | 1.92 | 9.6 | http://e3d-online.com/Endstop-Microswitches-Omron?search=switch
| 1 | Mouser709-EPP400-24 | Electronics | MeanWell 24v Supply, 400W, 12v Fan Out, 5Vsb, Pgood, Penable | 69.44 | 69.44 | http://www.mouser.com/search/ProductDetail.aspx?R=0virtualkey0virtualkeyEPP-400-24
| 3 | SparkfunROB-10846 | Electronics | NEMA 17 Stepper Motor 0.9deg/step 68oz-in Peak Torque | 16.95 | 50.85 | https://www.sparkfun.com/products/10846
| 2 | Mouser978-9BMB24P2K01 | Hot End | Blower 97x33mm 24Vdc PWM Control | 23.62 | 47.24 | http://www.mouser.com/ProductDetail/Sanyo-Denki/9BMB24P2K01/
| 1 | Mouser490-CFM-6025-13-10 | Electronics | 60mm Box Fan 12v@0.4A 25CFM@6mmH2O Meanwell Cooling | 9.48 | 9.48 | http://www.mouser.com/ProductDetail/CUI/CFM-6025-13-10/
| 1 | Mouser693-KM00.1205.11 | Electronics | IEC Power Connector Switched and Fused | 11.02 | 11.02 | http://www.mouser.com/ProductDetail/Schurter/KM00120511/
Y | 12 | OpenBuilds70 | Motion | Eccentric Spacer for Wheels | 2 | 24 | http://openbuildspartstore.com/eccentric-spacer/
Y | 12 | OpenBuilds15 | Motion | Aluminium Spacer for Wheels | 0.2 | 2.4 | http://openbuildspartstore.com/aluminum-spacers/
| 3 | OpenBuilds536 | Frame | OpenBuilds M5 Tee Nuts (25 Pack) | 4.95 | 14.85 | http://openbuildspartstore.com/tee-nuts-25-pack/
| 25 | OpenBuilds230 | Frame | Drop In Tee Nuts | 0.75 | 18.75 | http://openbuildspartstore.com/drop-in-tee-nuts/
| 3 | OpenBuilds878 | Frame | M5x10mm Low Profile Cap Screw | 3.2 | 9.6 | http://openbuildspartstore.com/low-profile-screws-m5/
| 1 | OpenBuilds135 | Frame | M5x40mm Low Profile Cap Screw | 4.5 | 4.5 | http://openbuildspartstore.com/low-profile-screws-m5/

## Power Budget
Name | Voltage | Power | Current | Always On?
Stepper Motor (x3) | 24 | 48 | 2 |  | 1.7A/phase and 1.8Ohms @ 0rpm * 150% for Accleration
Extruder Motor | 24 | 11 | 0.5 |  | .33A/phase
Heated Bed | 24 | 220 | 9.2 | No (PID)
Hot End | 24 | 30 | 0.8 | No (PID)
Hot End Cooling | 24 | 1.92 | 0.08 | Yes
Part Cooling Fan | 24 | 78 | 3.25 | Sort Of
DuetWifi | 24 | 6 | 0.25 |  | https://duet3d.com/wiki/Choosing_the_power_supply

## Max Speed
Parameters - Sparkfun Motor |  |  | Parameters - OpenBuilds
Resistance | 1.8 | Ohms | Resistance | 1.65 | Ohms
Inductance | 0.0028 | H | Inductance | 0.0028 | H
Rated Holding Torque | 0.48 | Nm | Rated Holding Torque | 0.54 | Nm
Rated Current | 1.7 | A | Rated Current | 1.68 | A
Drive Current | 1.45 | A | Drive Current | 1.428 | A
Steps/Rev | 400 | # | Steps/Rev | 200 | #
Pulley Tooth Count | 30 | # | Pulley Tooth Count | 30 | #
Desired Belt Speed | 1000 | mm/s | Desired Belt Speed | 526.8946 | mm/s
Motor Speed | 16.6667 | rps | Motor Speed | 8.7816 | rps
Inductance EMF | 42.5163 |  | Inductance EMF | 11.0309
Rotational EMF | 20.9077 |  | Rotational EMF | 12.5407
Supply Voltage Needed | 63.8591 |  | Supply Voltage Needed | 24